## Sheet 1
Table 1
Design Name : 40W Amp Iss.A - Bill of materials
Report Date : 21 March 2017
--------------------------------------------------------------------------------
VALUE | SHAPE | # | REFDES | Supplier/Part (F=Farnell, M=Mouser) | Comments | Price (ea) | Total (£)
Not fitted | R0805 | 1 | R1 |  | Not fitted
0Ohm | R0805 | 8 | R13,R24,R31,R33,R34,R41,R47,R51 | F 9233750 | R33 for 1:4 option
Not fitted | R0603 | 1 | R22 |  | Fit for binary band selection
Not fitted | RES12 | 3 | R35,R48 | 1.0W resistor footprint
1.0Ohm 1% 1206 | R1206 | 2 | R28,R37 | F 2057792
6.8Ohm 1% | R2512 | 2 | R27,R39 | F 9235884
10Ohm 1% | R0805 | 1 | R15 | F 9237240
100Ohm 1% | R0805 | 1 | R36 | F 9237364
100Ohm 1% | R2512 | 2 | R18,R50 | F 1265164
220Ohm, 1W | RES12 | 1 | R45 | F 1357881 | Helps input SWR
1kOhm 1% | R0603 | 11 | R3,R4,R5,R6,R7,R8,R9,R10,R20,R30,R49 | F 9238484
1kOhm 1% | R0805 | 3 | R26,R43,R46 | F 2447587 | Mistake over 8050/0603 !
1kOhm 1% | R2512 | 2 | R29,R32 | F 2331933
10kOhm 1% | R0603 | 2 | R11,R19 | F 9238603
10kOhm 1% | R0805 | 6 | R2,R21,R23,R25,R42,R44 | F 9237755 | Mistake over 8050/0603 !
47kOhm 1% | R0603 | 4 | R12,R14,R16,R17 | F 2332025
15x15mm coil | 15x15mm coil | 3 | L10,L13,L14 | 5 turns of 20SWG on 10mm former
180nH 1206 inductor | L1206 | 1 | R40 position | Input matching
BN43-202 2T bifilar, 22SWG | BN43-202 | 1 | T2 | Source from eBay or other supplier | Balance choke, as shown on silkscreen | 0.5 | 0.5
Ferrite Bead, 6A rated | L1812 | 1 | L3 | F 1635777 |  | 0.23 | 0.23
T37-43 toroids | Balun | 2 | T1 | Bifilar wound 28SWG wire | Guanella 4:1 transformer
T50-6 Toroid (yellow) | T50_Toroid | 6 | L6,L7,L8,L9,L11,L12 | T50-6, turns as circuit diagram shows | Source from Pace Magnetics in UK
T50-2 Toroid (red) | T50_Toroid | 2 | L4,L5 | T50-2, turns as circuit diagram shows | Source from Pace Magnetics in UK
T68-2 Toroid (red) | T68_Toroid | 2 | L1,L2 | T68-2, turns as circuit diagram shows | Source from Pace Magnetics in UK
2.2uF, 0805, 25V | C0805 | 1 | C61 | F 1828806
10nF | C0805 | 7 | C2, C25,C41,C52,C55,C75,C82 | F 2525121 |  | 0.12
10uF 10% Electrolytic | CAPAE430X540N | 3 | C10,C15,C54 | F 2611368 |  | 0.064 | 0.192
82uF 10% | P_ELKO_E | 1 | C1 | F 2520816 | Low ESR
100nF | C0805 | 21 | C2,C11,C12,C13C16,C23,C24,C26,C27,C28,C29,C37,C38,C39,C40,C49,C51,C53,C56,C62,C68,C69,C70,C63,C71 | F 1759265 |  | 0.013
100pF 5% C0G | C0805 | 2 | C64,C76 | F 1759493 |  | 0.06 | 0.12
120pF 5% C0G | C0805 | 2 | C79,C81 | F 1740657 |  | 0.08 | 0.16
150pF 5% C0G | C0805 | 2 | C58,C60 | F 1740658 |  | 0.05 | 0.1
220pF 5% C0G | C0805 | 3 | C45,C46,C74 | F 1800824 |  | 0.13 | 0.39
270pF 5% C0G | C0805 | 3 | C44,C47,C66 | F 2332698 |  | 0.1 | 0.3
470pF 5% C0G | C0805 | 2 | C31,C34 | F 1800825 |  | 0.17 | 0.34
820pF 5% C0G | C0805 | 2 | C20,C33 | F 2210937 |  | 0.13 | 0.26
1000pF 5% C0G | C0805 | 6 | C17,C20,C21,C9,C14,C36 | F 1907332 | Parallel C19+C20 form 1820pF | 0.06 | 0.36
1.8nF 5% C0G | C0805 | 2 | C3,C7 | F 2210973 |  | 0.16 | 0.32
3.3nF 5% C0G | C0805 | 1 | C6 | F 2426889 |  | 0.12 | 0.12
74AC74 | SOIC14 | 1 | U4 | F 2534657 | Solder blob pin 7 to ground | 0.36 | 0.36
78L05SOIC | SOIC8 | 1 | U5 | F 2382522
BC859C | SOT23 | 1 | Q2 | F 1757899
BN43-202 | BN43-202 | 2 | T3,T5 | Sorry, only available easily from eBay | T4 for optional 1:4 | 1 | 2
HDR1X2 | PH_S2 | 3 | J1,J2,J9 | F 3041440 | 5mm spaced for terminal blocks
HDR1X3 | HDR1X3 | 1 | J4 |  | PTT, short to 0V on transmit
HDR1X4 | HDR1X4 | 2 | J6,J7 |  | Optional, binary select, programming
HDR1X8 | HDR1X8 | 1 | J3
COAX | Coax pads | 3 | J8,J14,J15 | Generic\Coax pads | Use RG174 coax
IMC Relay | IMC_Relay | 14 | RL1,RL2,RL3,RL4,RL5,RL6,RL7,RL8,RL9,RL10,RL11,RL12,RL13,RL14 | F 1770607 | Expensive parts | 2.2 | 30.8
FDS6679AZ | SOIC8 | 1 | U1 | F 1700668 | Other P-channel FETs are suitable | 0.67 | 0.67
MIC5205-3.3YM5 or LP2985-3v3 | SOT23-5 | 1 | U2 | F 2510222 | MIC5205/LP2985 are pin compatible | 0.33 | 0.33
MSP430G2553IPW28 | TSSOP28 | 1 | U3 | F 2325708 | Programmed device from M0RZF | 1.78 | 1.78
PDTC114YT | SOT23 | 7 | Q1,Q3,Q4,Q5,Q6,Q7,Q8 | F 8737061 | Saves a lot of resistors! | 0.067 | 0.469
1PS79SB17 | SOD523 | 6 | D11,D14,D17,D21 | F 8734119 | Schottky diode (small !) | 0.08 | 0.48
1SS355TE | SOD323 | 9 | D9,D10,D16,D18,D19,D20,D22,U6,U7 | F 1525435 | Any SOD323 diode will do | 0.07 | 0.63
FQP13N10 | TO220 | 2 | Q9,Q10 | F 2453903 | Fairchild-OnSemi | 0.67
RED LED 0805 | 0805 LED | 3 | D1,D5,D15 | F 1226392 | Alternative LEDs maybe brighter | 0.21 | 0.63
GREEN LED 0805 | 0805 LED | 6 | D2,D3,D4,D6,D7,D8 | F 1716766 | Alternative LEDs maybe brighter | 0.2 | 1.2
Trimmer 3314J-2-202E | REPOT3314G | 2 | VR1,VR2 | F 2328510 |  | 1.66 | 3.32
TactSwitch | SMD_Switch | 1 | SW1 | F 2468741 | Mount across pads nearest to micro | 0.11 | 0.11
PCB | PCB | 1 | PCB | M0RZF | Gerber file available | 5 | 5
SIL-PAD-2000 | T0220 heatsink tab | 2 | Use with Q9,Q10 | F 681118 | Bergquist | 0.98 | 1.96
TO220 top-hat mounting piece | TO220 heatsink | 2 | Use with Q9,Q10 | F 520160 | TO220 mounting kit as required | 0.2