## Sheet 1
Table 1
Ultiboard Information Export File
Design Name : 40W Amp Iss.A - RD16HHF1 FETs
Report Date : 28 November 2016
--------------------------------------------------------------------------------
VALUE | SHAPE | # | REFDES | Supplier/Part (F=Farnell, M=Mouser) | Comments | Price (ea) | Total (£) | MOQ
0Ohm | R0805 | 1 | R1 | F 9233750 | Fitted if boost module is not used |  | 0 | 10
0Ohm | R0805 | 7 | R13,R24,R31,R34,R40,R41,R47,R51 | F 9233750 |  | 0.01 | 0.07 | 10
0Ohm | R0603 | 1 | R22 | F 9331662 | Fit after power calibration if using binary band selection |  | 0 | 10
2.2Ohm 1% | R1206 | 2 | R28,R37 | F 2671165 |  | 0.02 | 0.04 | 10
10Ohm 1% | R0805 | 1 | R15 | F 9332421 |  | 0.01 | 0.01 | 10
27Ohm 1% | R2512 | 2 | R27,R39 | F 2117462 | 2W or 3W part to be used | 0.27 | 0.54 | 10
100Ohm 1% | R0805 | 1 | R36 | F 9332375 |  | 0.002 | 0.002 | 10
100Ohm 1% | R2512 | 2 | R18,R50 | F 1653199 |  | 0.2 | 0.4 | 5
1kOhm 1% | R0603 | 11 | R3,R4,R5,R6,R7,R8,R9,R10,R20,R30,R49 | F 9238484 | Different sizes is a mistake | 0.01 | 0.11 | 10
1kOhm 1% | R0805 | 3 | R26,R43,R46 | F 9332383 | Different sizes is a mistake | 0.01 | 0.03 | 10
10kOhm 1% | R0603 | 2 | R11,R19 | F 2447230 | Different sizes is a mistake | 0.01 | 0.02 | 10
10kOhm 1% | R0805 | 4 | R2,R23,R25,R42 | F 9332391 | Different sizes is a mistake | 0.01 | 0.04 | 10
47kOhm 1% | R0603 | 4 | R12,R14,R16,R17 | F 9331255 |  | 0.001 | 0.004 | 10
33kOhm 1% | R0805 | 2 | R21,R44 | F 9333053 |  | 0.001 | 0.002
1nF 5% X7R | C0603 | 3 | C9,C14,C36 | F 2320784 |  | 0.001 | 0.003 | 10
10nF C0G | C0805 | 6 | C25,C41,C52,C55,C75,C82 | F 2525121 |  | 0.12 | 0.72 | 5
100nF | C0805 | 25 | C2,C11,C12,C13,C16,C23,C24,C26,C27,C28,C29,C37,C38,C39,C40,C49,C51,C53,C56,C62,C63,C68,C69,C70,C71 | F 1759265 |  | 0.013 | 0.325 | 10
2u2F 16V | C0805 | 1 | C61 | F 2362106 |  | 0.06 | 0.06 | 5
100pF 5% C0G | C0805 | 2 | C64,C76 | F 1759493 |  | 0.06 | 0.12 | 10
120pF 5% C0G | C0805 | 2 | C79,C81 | F 1740657 |  | 0.08 | 0.16 | 10
150pF 5% C0G | C0805 | 2 | C58,C60 | F 1740658 |  | 0.05 | 0.1 | 10
220pF 5% C0G | C0805 | 3 | C45,C46,C74 | F 1800824 |  | 0.13 | 0.39 | 1
270pF 5% C0G | C0805 | 3 | C44,C47,C66 | F 2332698 |  | 0.1 | 0.3 | 10
470pF 5% C0G | C0805 | 2 | C31,C34 | F 1800825 |  | 0.17 | 0.34 | 10
820pF 5% C0G | C0805 | 2 | C20,C33 | F 2210937 |  | 0.13 | 0.26 | 10
1000pF 5% C0G | C0805 | 3 | C17,C20,C21 | F 1907332 | Parallel C19+C20 form 1820pF | 0.06 | 0.18 | 10
1.8nF 5% C0G | C0805 | 2 | C3,C7 | F 2210973 |  | 0.16 | 0.32 | 5
3.3nF 5% C0G | C0805 | 1 | C6 | F 2426889 |  | 0.12 | 0.12 | 10
10uF 10% Electrolytic | CAPAE430X540N | 3 | C10,C15,C54 | F 2611368 |  | 0.064 | 0.192 | 10
68uF 10% Electrolytic | P_ELKO_E | 1 | C1 | F 2611393 | Not a critical value | 0.13 | 0.13 | 5
1PS79SB17 | SOD523 | 6 | D11,D14,D17,D21 | F 8734119 | Schottky diode (small) | 0.08 | 0.48 | 5
1SS355TE | SOD323 | 9 | D9,D10,D16,D18,D19,D20,D22,U6,U7 | F 1525435 | Any SOD323 diode will do | 0.07 | 0.63 | 5
74AC74 | SOIC14 | 1 | U4 | F 2534657 | Solder blob pin 7 to ground | 0.36 | 0.36 | 1
78L05SOIC | SOIC8 | 1 | U5 | F 2382522 |  | 0.086 | 0.086 | 1
BC859C | SOT23 | 1 | Q2 | F 1081248 | Nearly any SOT23 PNP will do | 0.19 | 0.19 | 5
BN43-202 2T bifilar, 22SWG | BN43-202 | 3 | T3,T4,T5 | Source from eBay or other supplier | Connect as shown on silkscreen | 0.5 | 1.5 | -
BN43-202 2T bifilar, 22SWG | BN43-202 | 1 | T2 | Source from eBay or other supplier | Balance choke, as shown on silkscreen | 0.5 | 0.5 | -
Ferrite Bead, 6A rated | L1812 | 1 | L3 | F 1635777 |  | 0.23 | 0.23 | 1
15x15mm coil | 15x15 | 3 | L10,L13,L14 | 22SWG copper wire | L10, 6T 8mm, L13+L14 8T 8mm | 0 | 0 | -
T50-6 Toroid (yellow) | T50_Toroid | 6 | L6,L7,L8,L9,L11,L12 | T50-6, turns as circuit diagram shows | Source from Pace Magnetics in UK | 0.6 | 3.6 | 1
T50-2 Toroid (red) | T50_Toroid | 2 | L4,L5 | T50-2, turns as circuit diagram shows | Source from Pace Magnetics in UK | 0.5 | 1 | 1
T68-2 Toroid (red) | T68_Toroid | 2 | L1,L2 | T68-2, turns as circuit diagram shows | Source from Pace Magnetics in UK | 0.56 | 1.12 | 1
FDS6679AZ | SOIC8 | 1 | U1 | F 1700668 | Other P-channel FETs are suitable | 0.67 | 0.67 | 1
GREEN LED 0805 | 0805 LED | 6 | D2,D3,D4,D6,D7,D8 | F 1716766 | Alternative LEDs maybe brighter | 0.2 | 1.2 | 10
RED LED 0805 | 0805 LED | 3 | D1,D5,D15 | F 1226392 | Alternative LEDs maybe brighter | 0.21 | 0.63 | 10
IMC06 Relay | IMC06 | 14 | RL1,RL2,RL3,RL4,RL5,RL6,RL7,RL8,RL9,RL10,RL11,RL12,RL13,RL14 | F 1770607 | Unfortunately the most expensive parts | 1.71 | 23.94 | 1
MIC5205-3.3YM5 or LP2985-3v3 | SOT23-5 | 1 | U2 | F 2510222 | MIC5205/LP2985 are pin compatible | 0.33 | 0.33 | 1
MSP430G2553IPW28 | TSSOP28 | 1 | U3 | F 2325708 | Programmed device from M0RZF | 1.78 | 1.78 | 1
PDTC114YT | SOT23 | 7 | Q1,Q3,Q4,Q5,Q6,Q7,Q8 | F 8737061 | Saves a lot of resistors! | 0.067 | 0.469 | 10
Trimmer 3314J-2-202E | REPOT3314G | 2 | VR1,VR2 | F 2328510 |  | 1.66 | 3.32 | 1
RD16HHF1 | TO220 | 2 | Q9,Q10 | RD16HHF1 | Available from SDR-Kits.uk | 4 | 8 | 1
SRF1260A-101Y | SRF1260A | 1 | T1 | F 2374072 | SRF1260 is also suitable | 1.2 | 1.2 | 1
TactSwitch | SMD_Switch | 1 | SW1 | F 2468741 | Mount across pads nearest to micro | 0.11 | 0.11 | 10
PCB | PCB | 1 | PCB | M0RZF | Gerber file available | 5 | 5 | 1
[5 empty] | TOTAL BOM COSTING |  | 61.333